## Wire Mapping
Category | Component Name | Pin / Wire | Connects To (Destination) | Notes | Status
1. MAIN POWER | Power Supply 5v | Red (+) | Red Rail 1 (+) | Main power input | true
| Power Supply | Black (-) | Blue Rail 1 (-) | Main system ground | true
2. ESP32 POWER | ESP32 DevKit | VIN 3.3v | Red Rail 2 (+) | Power Source for other actuators | true
| ESP32 DevKit | GND | Blue Rail 1 & 2 (-) | Common Ground | true
| ESP32 DevKit | USB Port | USB Cable | Powers the microcontroller | true
3. ACTUATORS | ALL 5 Servos | Red | Red Rail 1 (+) | High-current motor power | true
| ALL 5 Servos | Brown | Blue Rail 1 (-) | Motor ground | true
| Servo: Thumb | Orange/Yellow | ESP32 GPIO 13 | PWM Signal | true
| Servo: Index | Orange/Yellow | ESP32 GPIO 12 | PWM Signal | true
| Servo: Middle | Orange/Yellow | ESP32 GPIO 14 | PWM Signal | true
| Servo: Ring | Orange/Yellow | ESP32 GPIO 27 | PWM Signal | true
| Servo: Pinky | Orange/Yellow | ESP32 GPIO 26 | PWM Signal | true
4. SENSORS
| EMG Sensor | GND | Blue Rail 2 (-) | Ground | true
| EMG Sensor | SIG | ESP32 GPIO 34 | Analog Signal | true
| EMG Sensor | V+ | Red Rail 1 (+) | Power | true
| EMG Sensor | GND | Blue Rail 2 (-) | Single supply mode | true
| EMG Sensor | V- | Blue Rail 2 (-) | Single supply mode | true
| FSR 1 (Thumb) | Leg 1 | Red Rail 2 (+) | Power | true
| FSR 1 (Thumb) | Leg 2 | ESP32 GPIO 36 (VP) | Signal | true
| Resistor | 10kΩ | Leg 2 to Blue Rail 2 (-) | Voltage Divider | true
| FSR 2 (Middle Finger) | Leg 1 | Red Rail 2 (+) | Power | true
| FSR 2 (Middle Finger) | Leg 2 | ESP32 GPIO 39 (VN) | Signal | true
| Resistor | 10kΩ | Leg 2 to Blue Rail 2 (-) | Voltage Divider | true
5. BUTTON
(Voice Trigger) | Push Button | Leg 1 | ESP32 3.3V Pin | Power for button signal | Departed
| Push Button | Leg 2 | ESP32 GPIO 25 | Input Signal Pin | Departed
| Resistor | 10kΩ | Leg 2 to Blue Rail (-) | Pull-down Resistor | Departed
| Rocker Switch | Pin 2 | Red Rail (+) | Switched power to board | Departed
6. MICROPHONE | INMP441 Mic | VCC | ESP32 3.3V Pin | Reserve for Phase 2 | Departed
(Phase 2) | INMP441 Mic | GND | Blue Rail (-) | Reserve for Phase 2 | Departed
| INMP441 Mic | L/R | Blue Rail (-) | Reserve for Phase 2 | Departed
| INMP441 Mic | SD | ESP32 GPIO 35 | RESERVED | Departed
| INMP441 Mic | WS | ESP32 GPIO 33 | RESERVED | Departed
| INMP441 Mic | SCK | ESP32 GPIO 32 | RESERVED | Departed